## Sheet1
rule | layer1 | layer2 | value | description | positive | negative | iconic
GT_W | GT | GT | -1 | minimum width for interconnect interconnect width is GT minimum width is minimum width of interconnect GT is width | interconnect | space extension resistor recommended Recommended two GTs | minimum width
GT_S | GT | GT | -1 | space between two GTs space between GTs space | space | width length extension resistor active area recommended Recommended | space between GTs space between two GTs
GT_S_LAA_GT | GT | GT | -1 | L-shape AA minimum space to poly field GT space to AA space between AA and GT minimum space of GT to AA | space AA GT | width length extension resistor recommended Recommended two GTs | L-shape AA
GT_S_LGT_AA | GT | GT | -1 | L-shape AA minimum space to poly field GT space to AA space between AA and GT minimum space of GT to AA | space AA GT | width length extension resistor recommended Recommended two GTs | L-shape GT
GT_X_AA | GT | GT | -1 | minimum extension of GT end cap extension of poly outside of AA to GT end-cap minimum Extension of GT end-cap outside of AA | extension end cap end-cap | width length resistor recommended Recommended | extension on AA extension of GT
AA_X_GT | GT | AA | -1 | minimum extension from AA to GT extension of AA outside of GATE minimumin extension of AA outside of GT | extension | end cap end-cap width length resistor recommended Recommended | extension on GT extension of AA
CT_W | CT | CT | -1 | fixed width | width | space extension resistor | Fixed CT size
CT_S | CT | CT | -1 | minimum space between two CTs minimum space minimum CT to CT space space | space CT to CT between two CTs | width length extension resistor active area array | none
CT_S_AA | CT | CT | -1 | minimum space between AA and CT on GT minimum clearance from CT on GT to AA CT inside GT space to AA | space CT on GT CT inside GT | width length extension resistor active area array CT on AA CT inside AA | none
CT_S_GT | CT | CT | -1 | space between GT and CT on AA minimum clearance from CT on AA to GT CT inside AA space to GATE | space CT on AA CT inside AA | width length extension resistor active area array CT on GT CT inside GT | none
CT_E_AA | CT | CT | -1 | minimum CT enclosure by AA for CT landed on AA; minimum extension of AA; enclosure by AA | enclosure extension AA CT CT landed on AA AA beyond CT | width length resistor space array GT | none
CT_E_GT | CT | CT | -1 | minimum CT enclosure by GT for CT landed on GT; minimum extension of GT beyond a GT CT enclosure by GT | enclosure extension GT CT CT landed on GT GT beyond CT | width length resistor space array AA | none
CT_E_M1 | CT | M1 | -1 | minimum M1 enclosure of CT; minimum extension of M1 edge region beyond CT region M1 enclosure of CT | enclosure extension M1 CT | width length resistor space array | CT enclosed by M1
CT_E_M1_END | CT | M1 | -1 | M1 enclosure of CT when M1 enclosure on one or both perpendicular directions minimum extension of M1 end of line region beyond CT region; M1 enclosure of CT | enclosure extension M1 CT | width length resistor space | M1 line end M1 end of line
M1_W | M1 | M1 | -1 | minimum M1 width M1 minimum width width | width | space extension resistor recommended Recommended | minimum M1 width M1 minimum width
M1_S | M1 | M1 | -1 | minimum space between minimum space is space | space | width length extension resistor active area recommended Recommended | none